## Sheet1
Req type | Value | Unit
Payload | 1 | kg
Range | 20 | km
Cruise Altitude (Max) | 400 | ft
Cruise speed | 10 | m/s
Take off distance
Landing Distance
Loiter time | 30 | mins
Additional Data | Value | Uniti
Cl max | 1.8 | nan
Vs | 18
roe | 1.225
Sland | 191.646
c | 1.2362
d

## Sheet2
Reference Aircraft List |  | Red highlight means info may be insufficient
Aircraft Name | Payload | range | cruise altitude | cruise speed | type of power plant | service ceiling | endurance | Max Speed | MTOW kg | ETOW | Take Off length m | Stall Speed Landing m/s | landing length | Power Watts (ALL electric are at 80% efficiency) | W/P | W/S Clean | W/S Takeoff | W/S landing | TOP | Take off speed
Albatross Fixed Wing UAV | 4.4 kg | 100 km |  | 18.8 | Lithium Ion electric |  | 4hr | 129km/hr | 10 | 5.5 kg | 70.98 | 10 | 59.15 | [6 empty] | 15 |  | URL
SAT-i | 0.6 kg | 250 km | 600 m | 8 | Electric 400W | 9000 m | 2 hours 4 hours optionally with use of solar energy at aoa no greater than 20 deg | 14 m/s | 5.8 | 5.2 kg | 240 | 4 | 200 | 320 | 0.17781 | 11.76 | 11.7567 | 11.7568 | 1.1613 | 6 |  | https://www.unmannedsystemstechnology.com/company/applied-aeronautics/
SITARIA E | Payload with full battery: 4 kg Max payload: 10 kg | 240 km |  | 22.2 | Engine type: Electric (2.5 kW) Battery capacity: 73.5 Ah (13.8 kg) | 6000 m | Flight time with payload 4 kg: 3 h Flight time with payload 10 kg (minus 6 kg of batteries): 1.5 h | 140 km/h | 39 | 29 kg | 231.3828 | 18.055 | 192.819 | 2000 | 0.1913 | 239.5975 | 239.5304 | 239.5328 | 25.4561 | 27.0825 |  | https://www.uavos.com/products/fixed-wing-uavs/sat-i/
BOREY 20 | 4 kg | 400 km |  | 20 | 24V, LI-Ion Electric motor 2000W | 3,500 m | 5 hours | 30 m/sec | 20 | 16 kg | 45.4272 | 8 | 37.856 | 2160 | 0.090833 | 47.04 | 47.0268 | 47.0273 | 2.3731 | 9.0628 |  | https://www.uavos.com/products/fixed-wing-uavs/sitaria-e/
Fixed-wing UAV AVEM | 0.5 kg | 195 km |  | 18 |  | 3500 m | 3 hours |  | 2 | 1.5 kg | 0 |  |  |  |  | 0 | 0 | 0 | 0 | 0 |  | https://www.uavos.com/products/fixed-wing-uavs/borey-10/
ScanEagle | 5 kg | 100 km |  | 25 | Engine: heavy fuel (JP-5 or JP-8)* | 5,950 m | 18 hours | 41.2 m/sec | 22 | 17 kg | 301.2107 | 20.6 | 251.0089 | 8960 | 0.024087 | 311.9046 | 311.8172 | 311.8203 | 4.1726 | 30.9 |  | https://www.directindustry.com/prod/aeromapper/product-182310-1802491.html
Strix 300 | 0.5 kg |  |  | 18 | electric motor | 5,000 m | 3 hours | 120 km/h | 5 | 4.5 kg | 60 | 10.5556 | 50 | 240 | 0.20438 | 81.8942 | 81.8713 | 81.8721 | 9.2958 | 15.8334 |  | https://www.insitu.com/wp-content/uploads/2020/12/ScanEagle_ProductCard_DU120320.pdf
Fixed-wing UAV Bramor mSX | integrated | 150 km |  | 16 | Brushless Electric and Lithium ion battery | 5,000 m | 3-3.5 hours | 22 m/s | 5 |  | 0 |  |  | 2000 | 0.024525 | 0 | 0 | 0 | 0 | 0 |  | https://www.eos-technologie.com/strix-300/
Trinity Pro |  | 100 km |  | 17 | eVTOL | 5,500 m | 1.5 hours |  | 5.75 |  | 0 |  |  | 300 | 0.18803 | 0 | 0 | 0 | 0 | 0 |  | https://pdf.directindustry.com/pdf/c-astral/unamanned-aircraft-systems/182250-945853.html#open2113345
DT26X LIDAR | 2 kg | 85 km | 550m | 16.7 | Electric, brushless motors (lithium-polymer) | 4000 m | 2.5 hours | 110 km/h | 18 | 16 kg | 60 |  | 50 | 82 | 2.1534 | 0 | 0 | 0 | 0 | 0 |  | https://quantum-systems.com/trinity-pro/
C-Astral Bramor sAR | 1 kg | 180 km |  | 16 | brushless electric motor powered by lithium ion battery pack | 5000m | 3 hours | 83 km/h | 4.5 | 3.5 kg | 0 |  |  | 2000 | 0.022073 | 0 | 0 | 0 | 0 | 0 |  | https://geo-matching.com/products/dt26x-lidar https://www.directindustry.com/prod/delair/product-108459-1800225.html
VT-NAUT | 0.5 kg | 30 km | 400 ft | 15.27 |  |  | 1.5 hours | 85 km/h | 3.7 | 3.2 kg | 0 |  |  |  |  | 0 | 0 | 0 | 0 | 0 |  | https://geo-matching.com/products/c-astral-bramor-sar
Penguin-C | 23 kg | 100km |  | 19 | 28 cc EFI engine,100w onboard generator | 5000m | 20 hours | 32 m/s | 41 | 18 kg | 119.9562 | 13 | 99.9635 | 16703.68 | 0.024079 | 124.215 | 124.1802 | 124.1814 | 1.6612 | 19.5 |  | https://aeromao.com/products/vtnaut/
Outlaw G2 | 40-60 lbs | 60 nm |  | 31 | 150 or 170 cc 2-cylinder, 2 stroke | 16000ft | 8+ hours | 126 KTAS | 103.058 | 74.84 kg | 638.82 | 30 | 532.35 | 10080 | 0.1003 | 661.5 | 661.3147 | 661.3212 | 36.849 | 45 |  | https://www.aeroexpo.online/prod/uav-factory-ltd-europe/product-174156-793.html
PD-1 UAS | 7 kg | 80 km |  | 25 | 4-stroke | 3000m | 10 hours | 140 km/h | 45 | 38 kg | 136.9215 | 13.8889 | 114.1013 | 2941 | 0.1501 | 141.7826 | 141.7429 | 141.7443 | 11.8199 | 20.8333 |  | https://www.griffonaerospace.com/products/outlaw-g2/
Bramore C4 Eye | 1 kg | 210 km |  | 16 | Brushless electric | 5000m | 3.5 hours | 22 m/s | 4.7 | 3.7 kg | 45.4272 | 8 | 37.856 |  |  | 47.04 | 47.0268 | 47.0273 | 0 | 12 |  | chrome-extension://efaidnbmnnnibpcajpcglclefindmkaj/https://www.unmannedsystemstechnology.com/wp-content/uploads/2016/06/PD-1-Fixed-Wing-UAV.pdf
SR3 | 3 kg | 1300 km |  | 36 |  | 5000m | 10 hours | 160km/h | 30 | 27 kg | 231.3828 | 18.055 | 192.819 | 279.6375 | 1.0524 | 239.5975 | 239.5304 | 239.5328 | 140.05 | 27.0825 |  | https://www.c-astral.com/en/unmanned-systems/bramor-c4eye
Talon GT Ready To Fly Drone | 0.3 kg | 15 km |  |  | 7,000 mAh 4S Li-Ion Custom Battery |  | 45 min | 100km/h | 1.1 | 0.8 kg | 0 |  |  |  |  | 0 | 0 | 0 | 0 | 0 |  | https://www.satuav.com/glider-drone-runway-drone/long-endurance-fixed-wing-drone.html
Skywalker Ready To Fly Drone v2.2 | 0.5 kg | 20 km |  |  | 2x 5,000 mAh Li-Ion |  | 59 min | 90 km/h | 2.5 | 2 kg | 0 |  |  |  |  | 0 | 0 | 0 | 0 | 0 |  | https://uavsystemsinternational.com/products/talon-gt-drone
Altavian | 3.7 lbs | 15 km |  | 15.4 |  | 10,000 ft | 1.5 hours | 58 kts | 7.82 | 6.1461766 kg | 35.1612 | 7.71 |  |  |  | 43.6914 | 43.6792 | 43.6796 | 0 | 11.565 |  | https://uavsystemsinternational.com/products/skywalker-drone
Integrator | 18 kg | 92.6 km |  |  | V3 engine, EFI using JP-5/JP-8 fuel | 5944m | 24 hours | 46 m/s | 74.84 | 56.84 kg | 0 |  |  |  |  | 0 | 0 | 0 | 0 | 0 |  | https://www.ua-sp.com/altavian
https://www.insitu.com/products/integrator
[15 empty] | w/s | w/p | TOP prop |  |  | TOP prop
[16 empty] | 0.17781 | 1.1613 |  |  | 1.1613 | 240
[16 empty] | 0.1913 | 25.4561 |  |  | 25.4561 | 231.3828
[16 empty] | 0.090833 | 2.3731 |  |  | 2.3731 | 45.4272
| Payload | range | cruise altitude | cruise speed | type of power plant | service ceiling | endurance | Max Speed | [7 empty] | 0.024087 | 4.1726 |  |  | 4.1726 | 301.2107
Design Specs: | 2 kg | 100km | 400ft | 10m/s | Electric engine powered by lipo | 5000m | 3 hours | 15m/s | [7 empty] | 0.20438 | 9.2958 |  |  | 9.2958 | 60
[16 empty] | 0.024079 | 1.6612 |  |  | 1.6612 | 119.9562
Design Specs Magnified: | [15 empty] | 0.1003 | 36.849 |  |  | 36.849 | 638.82
sensor suite: | 6x6x10 | [14 empty] | 0.1501 | 11.8199 |  |  | 11.8199 | 136.9215
[16 empty] | 1.0524 | 140.05 |  |  | 140.05 | 231.3828
[15 empty] | w/s | w/p
Payload Analysis: | [14 empty] | 11.76 | 0.17781
[15 empty] | 239.5975 | 0.1913
[15 empty] | 47.04 | 0.090833
MTOW vs ETOW | 10 | 5.5 | 98.1 | 53.955 | [10 empty] | 311.9046 | 0.024087 |  |  |  | TOP | landing length
| 5.8 | 5.2 | 56.898 | 51.012 | [10 empty] | 81.8942 | 0.20438 |  |  |  | 1.1613 | 200
| 39 | 29 | 382.59 | 284.49 | [10 empty] | 124.215 | 0.024079 |  |  |  | 25.4561 | 192.819
| 20 | 16 | 196.2 | 156.96 | [10 empty] | 661.5 | 0.1003 |  |  |  | 8.343 | 133.0875
| 2 | 1.5 | 19.62 | 14.715 | [10 empty] | 141.7826 | 0.1501 |  |  |  | 4.1726 | 251.0089
| 22 | 17 | 215.82 | 166.77 | [10 empty] | 239.5975 | 1.0524 |  |  |  | 9.2958 | 50
| 5 | 4.5 | 49.05 | 44.145 | [15 empty] | 1.6612 | 99.9635
| 18 | 16 | 176.58 | 156.96 | [15 empty] | 36.849 | 532.35
| 4.5 | 3.5 | 44.145 | 34.335 | [15 empty] | 11.8199 | 114.1013
| 3.7 | 3.2 | 36.297 | 31.392
| 41 | 18 | 402.21 | 176.58
| 103.058 | 74.84 | 1010.999 | 734.1804
| 45 | 38 | 441.45 | 372.78
| 4.7 | 3.7 | 46.107 | 36.297
| 30 | 27 | 294.3 | 264.87
| 1.1 | 0.8 | 10.791 | 7.848
| 2.5 | 2 | 24.525 | 19.62
| 7.82 | 6.1462 | 76.7142 | 60.294
| 74.84 | 56.84 | 734.1804 | 557.6004

## Sheet3
357.21 | W/Sx stall landing and stall clean
357.21 | W/s to