## Sheet1
Req type | Value | Unit
Payload | 1 | kg
Range | 20 | km
Cruise Altitude (Max) | 400 | ft
Cruise speed | 10 | m/s
Take off distance
Landing Distance
Loiter time | 30 | mins

## Sheet2
Reference Aircraft List |  | Red highlight means info may be insufficient
Aircraft Name | Payload | range | cruise altitude | cruise speed | type of power plant | service ceiling | endurance | Max Speed | ETOw, MTOW | ETOW | URL
Albatross Fixed Wing UAV | 4.4 kg | 100 km |  | 68km/hr | Lithium Ion electric |  | 4hr | 129km/hr | 10 kg | 5.5 kg | https://www.unmannedsystemstechnology.com/company/applied-aeronautics/
SAT-i | 0.6 kg | 250 km | 600 m | 8 m/s | Electric 400W | 9000 m | 2 hours 4 hours optionally with use of solar energy at aoa no greater than 20 deg | 14 m/s | 5.8 kg | 5.2 kg | https://www.uavos.com/products/fixed-wing-uavs/sat-i/
SITARIA E | Payload with full battery: 4 kg Max payload: 10 kg | 240 km |  | 80 km/h | Engine type: Electric (2.5 kW) Battery capacity: 73.5 Ah (13.8 kg) | 6000 m | Flight time with payload 4 kg: 3 h Flight time with payload 10 kg (minus 6 kg of batteries): 1.5 h | 140 km/h | 39 kg | 29 kg | https://www.uavos.com/products/fixed-wing-uavs/sitaria-e/
BOREY 20 | 4 kg | 400 km |  | 20 m/sec | 24V, LI-Ion Electric motor 2000W | 3,500 m | 5 hours | 30 m/sec | 20 kg | 16 kg | https://www.uavos.com/products/fixed-wing-uavs/borey-10/
Fixed-wing UAV AVEM | 0.5 kg | 195 km |  | 65 km/h |  | 3500 m | 3 hours |  | 2kg | 1.5 kg | https://www.directindustry.com/prod/aeromapper/product-182310-1802491.html
ScanEagle | 5 kg | 100 km |  | 25-30 m/s | Engine: heavy fuel (JP-5 or JP-8)* | 5,950 m | 18 hours | 41.2 m/sec | 22 kg | 17 kg | https://www.insitu.com/wp-content/uploads/2020/12/ScanEagle_ProductCard_DU120320.pdf
Strix 300 | 0.5 kg |  |  | 65 km/h | electric motor | 5,000 m | 3 hours | 120 km/h | 5 kg | 4.5 kg | https://www.eos-technologie.com/strix-300/
Fixed-wing UAV Bramor mSX | integrated | 150 km |  | 16 m/s | Brushless Electric and Lithium ion battery | 5,000 m | 3-3.5 hours | 22 m/s | 5 kg |  | https://pdf.directindustry.com/pdf/c-astral/unamanned-aircraft-systems/182250-945853.html#open2113345
Trinity Pro |  | 100 km |  | 17 m/s | eVTOL | 5,500 m | 1.5 hours |  | 5.75 kg |  | https://quantum-systems.com/trinity-pro/
DT26X LIDAR | 2 kg | 85 km | 550m | 60 km/h | Electric, brushless motors (lithium-polymer) | 4000 m | 2.5 hours | 110 km/h | 18 kg | 16 kg | https://geo-matching.com/products/dt26x-lidar https://www.directindustry.com/prod/delair/product-108459-1800225.html
C-Astral Bramor sAR | 1 kg | 180 km |  | 16 m/s | brushless electric motor powered by lithium ion battery pack | 5000m | 3 hours | 83 km/h | 4.5 kg | 3.5 kg | https://geo-matching.com/products/c-astral-bramor-sar
VT-NAUT | 0.5 kg | 30 km | 400 ft | 55 km/h |  |  | 1.5 hours | 85 km/h | 3.7 kg | 3.2 kg | https://aeromao.com/products/vtnaut/
Penguin-C | 23 kg | 100km |  | 19-22 m/s | 28 cc EFI engine,100w onboard generator | 5000m | 20 hours | 32 m/s | 41kg | 18 kg | https://www.aeroexpo.online/prod/uav-factory-ltd-europe/product-174156-793.html
Outlaw G2 | 40-60 lbs | 60 nm |  | 60-80 KTAS | 150 or 170 cc 2-cylinder, 2 stroke | 16000ft | 8+ hours | 126 KTAS | 103.058 kgs | 74.84 kg | https://www.griffonaerospace.com/products/outlaw-g2/
PD-1 UAS | 7 kg | 80 km |  | 25 m/s | 4-stroke | 3000m | 10 hours | 140 km/h | 45 kg | 38 kg | chrome-extension://efaidnbmnnnibpcajpcglclefindmkaj/https://www.unmannedsystemstechnology.com/wp-content/uploads/2016/06/PD-1-Fixed-Wing-UAV.pdf
Bramore C4 Eye | 1 kg | 210 km |  | 16 m/s | Brushless electric | 5000m | 3.5 hours | 22 m/s | 4.7 kg | 3.7 kg | https://www.c-astral.com/en/unmanned-systems/bramor-c4eye
SR3 | 3 kg | 1300 km |  | 130 km/h |  | 5000m | 10 hours | 160km/h | 30 kg | 27 kg | https://www.satuav.com/glider-drone-runway-drone/long-endurance-fixed-wing-drone.html
Talon GT Ready To Fly Drone | 0.3 kg | 15 km |  |  | 7,000 mAh 4S Li-Ion Custom Battery |  | 45 min | 100km/h | 1.1 kg | 0.8 kg | https://uavsystemsinternational.com/products/talon-gt-drone
Skywalker Ready To Fly Drone v2.2 | 0.5 kg | 20 km |  |  | 2x 5,000 mAh Li-Ion |  | 59 min | 90 km/h | 2.5 kg | 2 kg | https://uavsystemsinternational.com/products/skywalker-drone
Altavian | 3.7 lbs | 15 km |  | 30 kts |  | 10,000 ft | 1.5 hours | 58 kts | 7.82 kg | 6.1461766 kg | https://www.ua-sp.com/altavian
Integrator | 18 kg | 92.6 km |  |  | V3 engine, EFI using JP-5/JP-8 fuel | 5944m | 24 hours | 46 m/s | 74.84 kg | 56.84 kg | https://www.insitu.com/products/integrator
| Payload | range | cruise altitude | cruise speed | type of power plant | service ceiling | endurance | Max Speed
Design Specs: | 2 kg | 100km | 400ft | 10m/s | Electric engine powered by lipo | 5000m | 3 hours | 15m/s
Design Specs Magnified:
sensor suite: | 6x6x10
Payload Analysis:
MTOW vs ETOW | 10 | 5.5 | 98.1 | 53.955
| 5.8 | 5.2 | 56.898 | 51.012
| 39 | 29 | 382.59 | 284.49
| 20 | 16 | 196.2 | 156.96
| 2 | 1.5 | 19.62 | 14.715
| 22 | 17 | 215.82 | 166.77
| 5 | 4.5 | 49.05 | 44.145
| 18 | 16 | 176.58 | 156.96
| 4.5 | 3.5 | 44.145 | 34.335
| 3.7 | 3.2 | 36.297 | 31.392
| 41 | 18 | 402.21 | 176.58
| 103.058 | 74.84 | 1010.999 | 734.1804
| 45 | 38 | 441.45 | 372.78
| 4.7 | 3.7 | 46.107 | 36.297
| 30 | 27 | 294.3 | 264.87
| 1.1 | 0.8 | 10.791 | 7.848
| 2.5 | 2 | 24.525 | 19.62
| 7.82 | 6.1462 | 76.7142 | 60.294
| 74.84 | 56.84 | 734.1804 | 557.6004